## scscblink
Source: | ruddblink.sch
Date: | 2019-08-20 22:31
Tool: | Eeschema (5.1.4)-1
Generator: | C:\Program Files\KiCad\bin\scripting\plugins/bom_csv_grouped_by_value_with_fp.py
Component Count: | 29 | [7 empty] | 30
Ref | Qnty | Value | Cmp name | Footprint | Description | Vendor | PPP (including purchase qty discounts) | PPU | Qty | Purchase Qty | PT
BT1, | 1 | 3034 | Battery_Cell | ruddblink:BatteryHolder_Keystone_3034_Wide | Single-cell battery | https://www.digikey.com/en/products/detail/keystone-electronics/3034/4499289 | 0.3304 | 0.3304 | 30 | 40 | 13.216
C1, C2, | 2 | 0.1uF | C_Small | Capacitor_SMD:C_0805_2012Metric_Pad1.15x1.40mm_HandSolder | Unpolarized capacitor, small symbol | https://www.digikey.com/en/products/detail/kyocera-avx/0805ZD104KAT2A/1603455 | 0.0272 | 0.0544 | 60 | 100 | 2.72
D1, D2, D3, D4, D8, D7, D6, D5, | 8 | 150120RS75000 | LED_Small_ALT | ruddblink:LED_1206_Uniform_HandSolder | Light emitting diode, small symbol, filled shape | https://www.digikey.com/en/products/detail/w%C3%BCrth-elektronik/150120RS75000/4489939 | 0.182 | 1.456 | 240 | 260 | 47.32
F1, | 1 | 0ZCJ0005FF2E | Fuse_Small | Fuse:Fuse_1206_3216Metric_Pad1.42x1.75mm_HandSolder | Fuse, small symbol | https://www.digikey.com/en/products/detail/bel-fuse-inc/0ZCJ0005FF2E/4156220 | 0.1316 | 0.1316 | 30 | 50 | 6.58
Q1, | 1 | IRFML8244 | BSS138 | Package_TO_SOT_SMD:SOT-23_Handsoldering | 50V Vds, 0.22A Id, N-Channel MOSFET, SOT-23 | https://www.digikey.com/en/products/detail/infineon-technologies/IRFML8244TRPBF/2538166 | 0.377 | 0.377 | 30 | 40 | 15.08
R1, R2, R3, R4, R8, R7, R6, R5, | 8 | 120 | R_Small_US | Resistor_SMD:R_0805_2012Metric_Pad1.15x1.40mm_HandSolder | Resistor, small US symbol | https://www.digikey.com/en/products/detail/yageo/RC0805FR-07120RL/727575 | 0.0133 | 0.1064 | 240 | 260 | 3.458
R11, R9, R10, | 3 | 10K | R_Small_US | Resistor_SMD:R_0805_2012Metric_Pad1.15x1.40mm_HandSolder | Resistor, small US symbol | https://www.digikey.com/en/products/detail/yageo/RC0805JR-0710KL/728241 | 0.0115 | 0.0345 | 90 | 100 | 1.15
SW1, | 1 | JS202011JCQN | SW_DPDT_x2 | ruddblink:SW_SPDT_CK-JS202011JCQN | Switch, dual pole double throw, separate symbols | https://www.digikey.com/en/products/detail/c-k/JS202011JCQN/6137630 | 0.5672 | 0.5672 | 30 | 40 | 22.688
SW2, | 1 | PTS526 SK15 SMTR2 LFS | SW_Push | ruddblink:SW_Push_PTS526 | Push button switch, generic, two pins | https://www.digikey.com/en/products/detail/c-k/PTS526-SK15-SMTR2-LFS/10056626 | 0.114 | 0.114 | 30 | 40 | 4.56
U1, | 1 | ATtiny85-20SU | ATtiny85-20SU | Package_SO:SOIJ-8_5.3x5.3mm_P1.27mm | 20MHz, 8kB Flash, 512B SRAM, 512B EEPROM, debugWIRE, SOIJ-8 | https://www.digikey.com/en/products/detail/microchip-technology/ATTINY85-20SUR/2357441?s=N4IgjCBcpgbFoDGUBmBDANgZwKYBoQB7KAbRACYBOAFkoGZqQBdAgBwBcoQBldgJwCWAOwDmIAL4EAtJQQhkkfgFd8RUuGaSQU8nIXLVxSGQCsmrbuMg07dsICeADjNNxQA | 1.5732 | 1.5732 | 30 | 35 | 55.062
U2, | 1 | 74HC595 | 74HC595 | Package_SO:SOIC-16_3.9x9.9mm_P1.27mm | 8-bit serial in/out Shift Register 3-State Outputs | https://www.digikey.com/en/products/detail/texas-instruments/SN74HC595DRG3/2600341 | 0.5092 | 0.5092 | 30 | 35 | 17.822
[8 empty] | 5.33 |  |  | 192.15